## overzicht
Form # | Field # | AS9102 REVISION A | AS9102 REVISION B | Information required for project: JSF IFOD - Northrop Grumman JSF Flaperon & Drag Chute - LMA | Information required for project: Airbus A350 | Information required for project: NHI | Information required for project: Pratt & Whitney | Information required for project: Raytheon Canisters (sea Sparrow/ Dual Pack) | Information required for project: Tigre Eurocopter | Information required for project: Gulfstream GIV / GV | Information required for project: Cessna Sovereign, CJ3 and CJ4 | Information required for project: Gulfstream G650 | Information required for project: PAC-3 | Information required for project: Chinook FAI acc AS9102 rev B required per july 1st, 2015 | Information required for project: Boeing Apache Block 2/Block 3 and VSB FAI acc AS9102 rev B required per july 1st, 2015 | Information required for project: Dassault SMS | Information required for project: HondaJet HA-420 | Information required for project: AW 169
|  | FAI Form 1 | FAI Form 1
FORM 1 | box 1 | (R) Part Number: Number of the part (FAI part). | (R) Part Number: Number of the FAI part [e.g., customer part number contained on the purchasing documents; part number from the associated Bill of Materials (BOM); manufacturer part number for internal parts, when customer part number is not available]. | Partnumber from P.O or Engineering info (from PDM or applicable data package from PDM) | Drawing Partnumber | AS9102 (suppliers) or QMS-4045 (internal GKN) generic | (R) Part Number: Number of the part (FAI part) as shown on the drawing. Part subjected to FAI shall be from the first production lot processed through the planned manufacturing and inspection process | Partnumber van drw / Pl of GKN PO | Partnumber van drw / Pl of GKN PO | AS9102 (suppliers) or QMS-4045 (internal GKN) generic | 1) Partnumber (conform the partslist) 2) For a temporary deviated /condition of supplier part (COS) the temporary number (part # + suffix) will be noted below partnummer see 1). | AS9102 (suppliers) or QMS-4045 (internal GKN) generic | Part number to be taken over from LMMFC drawing. (including the dashnumber if applicable e.g. 13506010-6) Do not fill in a -900 of F-drawing number. | 1) Partnumber (conform the partslist) 2) For a temporary deviated /condition of supplier part (COS) the temporary number (part # + suffix) will be noted below partnummer see 1). | 1) Partnumber (conform the partslist) 2) For a temporary deviated /condition of supplier part (COS) the temporary number (part # + suffix) will be noted below partnummer see 1). 3) Or Speco number when it is different to partnumber. | Part identification number (Prefix ¦ Radical ¦ Suffix), see Re-SMS-Tail-0662. For BUW: Part representation code (Prefix ¦ Radical ¦ Suffix¦Multi Representation Code) + internal serial (follow up) number (e.g. 01, see drwg.) | Part Number as called out on the PO | Part Number: Number of the FAI part [e.g., customer part number contained on the purchasing documents; part number from the associated Bill of Materials (BOM); manufacturer part number for internal parts, when customer part number is not available].
FORM 1 | box 2 | (R) Part Name: Name of the part as shown on the drawing. | (R) Part Name: Name of the FAI part. | Partname from P.O or Eng info (from PDM or applicable data package from PDM | Name of the part from drawing | AS9102 (suppliers) or QMS-4045 (internal GKN) generic | R) Part Name: Enter Part Name of the part as shown on the drawing. | Nomenclature of drw / Pl of GKN PO | Nomenclature van drw / Pl of GKN PO | AS9102 (suppliers) or QMS-4045 (internal GKN) generic | Part name conform partslist | AS9102 (suppliers) or QMS-4045 (internal GKN) generic | Part name to be taken over from LMMFC drawing. Do not use the description of a -900 or F-drawing number. | The exact description taken from the partslist | The exact description taken from the partslist | AS9102 (suppliers) or QMS-4045 (internal GKN) generic | Part Name as called out on the PO | Part Name: Name of the FAI part.
FORM 1 | box 3 | (CR) Part serial number: Serial number of part. | (CR) Serial Number: Serial number of the FAI part; unique identifier assigned to a detail part, sub-assembly, or assembly by the organization or customer. | Serial number if applicable | serial number if applicable | AS9102 (suppliers) or QMS-4045 (internal GKN) generic | (CR) Enter the Customer Serial Number when required per drawing. | serialnumber when appropriate | serialnumber when appropriate | AS9102 (suppliers) or QMS-4045 (internal GKN) generic | If applicable | AS9102 (suppliers) or QMS-4045 (internal GKN) generic | Only applicable in case of a serialised item. If no serial number necessary than N/A. Note with numbers only | N/A unless Class one part. | N/A unless Class one part. | Only applicable for Class 1 part and Class 2 part which is also a PSE part (see attributes in model). For Class 2 parts that are also PSE the serial number can also be an unique batch number as long as traceability for that specific part is assured. | In case of a Class 1 part the serial number, else N/A | Serial Number: Serial number of the FAI part; unique identifier assigned to a detail part, sub-assembly, assembly, or installation by the organization or customer.
FORM 1 | box 4 | (O) FAI Report Number: Reference number that identifies the FAI. This may be an internal report number. | (CR) FAIR Number: Reference number that identifies the First Article Inspection Report (FAIR); this may be an internal report number. | AS9102 (suppliers) or QMS-4045 (internal GKN) generic | AS9102 (suppliers) or QMS-4045 (internal GKN) generic | AS9102 (suppliers) or QMS-4045 (internal GKN) generic | (O) FAI Report Number: Enter reference number that identifies the FAI. This may be an internal report number. | Baan Ordernumber | Baan Ordernumber | AS9102 (suppliers) or QMS-4045 (internal GKN) generic | Baan order number or Reference number that identifies the FAI. This may be an internal report number. Or own ordertrackingnumber (suppliers) | AS9102 (suppliers) or QMS-4045 (internal GKN) generic | GKN internal: FAI- with Baan production order. For bough tout parts and subcontracts: Suppliers internal production order. Note with numbers only | Baan order number or own ordertrackingnumber (suppliers) | Baan order number or own ordertrackingnumber (suppliers) | AS9102 (suppliers) or QMS-4045 (internal GKN) generic | Traceble number that identifies the FAI. This may be an internal report number. Production order # for major assembly / Affairs report # detail FAIRs, strcuture, trim tab etc | FAIR Number: Reference number that identifies the First Article Inspection Report (FAIR); this may be an internal report number.
FORM 1 | box 5 | (CR) Part Revision Level: Latest part revision that affects the part being first article inspected. If there is no revision, indicate as such. Note: The latest drawing revision (Field 7) does not always affect all parts contained on a drawing. | (CR) Part Revision Level: Latest revision that affects the FAI part being inspected. If the part has not been revised, indicate as such (e.g., N/C, No Change). | BtP Package nummer + revisionnumber | according drawing | For the NH90 program Part Revision letter not applciable | (R) Part Revision Level: Enter Part Revision as per drawing and Purchase Order. Enter N/C if their is no change. | Detail Part drw revision number, when appropriate | Detail Part drw revision number, when appropriate | Detail Part drw revision number, when appropriate | N/A | AS9102 (suppliers) or QMS-4045 (internal GKN) generic | N/A | NA | NA | N/A | N/A | Part Revision Level: Latest revision that affects the FAI part being inspected. If the part has not been revised, indicate as such (e.g., N/C, No Change). NOTE: The latest drawing or DPD revision (see field 7) does not always affect all parts contained on a drawing or DPD.
FORM 1 | box 6 | (CR) Drawing Number: Drawing number associated with the FAI part. | (CR) Drawing Number: Drawing number or DPD data set associated with the FAI part; drawing may be from customer, internal system, or design definition. | xxxxxx.catpart xxxxxx.catproduct Separate notes list | according drawing | AS9102 (suppliers) or QMS-4045 (internal GKN) generic | (R) Drawing Number: Enter the drawing number associated with the FAI part. Note that drawing number is not always the same as Part Number. | Drawing number associated with the FAI part. | Drawing number associated with the FAI part. | AS9102 (suppliers) or QMS-4045 (internal GKN) generic | Drawing number | AS9102 (suppliers) or QMS-4045 (internal GKN) generic | Mention first the drawing no. of LMMFC Example 13506010. Second the related parts list of LMMFC, Partlist to be noted as PL***********. Example PL13506010 | Model number Drawing number Partslist | Complete name including the type (DWG, PL, MOD, ECO e.c.t) Model number Drawing number Partslist ECO | Part identification number (Prefix ¦ Radical ¦ Suffix), see Re-SMS-Tail-0662. | Drawing number, ADP Number and COS number | Drawing Number: Drawing number or DPD data set associated with the FAI part; drawing may be from customer, internal system, or design definition.
FORM 1 | box 7 | (CR) Drawing Revision Level: The revision level of the engineering drawing. If there is no revision, indicate as such. | (CR) Drawing Revision Level: The revision level of the drawing or DPD data set associated with the FAI part. If the drawing has not been revised, indicate as such (e.g., N/C, No Change). | model sequences | according drawing | For the NH90 program, the rev. of the drawing summary have to be noted | (R) Drawing Revision Level: Enter the drawing revision letter. Enter N/C if their is no change. | Drawing / Parts List revision level associated with the FAI part. | Drawing / Parts List revision level associated with the FAI part. | AS9102 (suppliers) or QMS-4045 (internal GKN) generic | Main Drawing / Parts List revision | AS9102 (suppliers) or QMS-4045 (internal GKN) generic | Mention first the drawing revison. Example A. Second the parts list revision. Example PL-B | Revision letter or number from model, drawing and partslist | Revision letter or number from model, drawing and partslist | For internal: QMS-4045 For Suppliers: Multi representation code (last part of the part representation number: Prefix ¦ Radical ¦ Suffix¦Multi Representation Code), see Re-SMS-Tail-0662). For BUW: revision level on drawing. | Revision of the Drawing, ADP and COS, if no revision call out use N/A | Drawing Revision Level: The revision level of the drawing or DPD data set associated with the FAI part. If the drawing has not been revised, indicate as such (e.g., N/C, No Change).
FORM 1 | box 8 | (CR) Additional Changes: Provide reference number(s) of any changes that are incorporated in the product but not reflected in referenced drawing/part revision level (e.g., change in design, engineering changes, manufacturing changes, deviation or exclusion from certain drawing requirement, etc.). | (CR) Additional Changes: Provide reference numbers of any changes that are incorporated in the product, but not reflected in referenced drawing/part revision level (e.g., change in design, engineering changes, manufacturing changes, deviation or exclusion from certain drawing or DPD requirements). | AEA and/or TDA if applicable | If applicable | Not applicable for NH90 program | (CR) Additional Changes: Enter reference number(s) of any changes that are incorporated into the product but not reflected in the drawing (e.g., EC, CAD, DEV, etc.) as supplement or exclusion from mandatory drawing requirements. |  |  | N/A, unless applicable Engineers changes are not yet incorporated in the drawing. | DDA when applicable | N/A, unless applicable Engineers changes are not yet incorporated into the E-model. | Fill in the additional contractsletters or drawing changes: Examples: ER2008-1619 (drawing change) No: 3-12650/2008L-9474A (contracts letter) | 1) N/A, 2) When DS sheets are applicable the DS sheet number 3) When applicable the COS # (supplier) | Complete name 1) N/A, 2) When DS sheets are applicable the DS sheet number 3) When applicable the CS # (supplier) 4) Speco | N/A, unless specific changes are not yet incorporated into the model. | Cos number if not updated in the PO | Additional Changes: Provide reference numbers of any changes that are incorporated in the product, but not reflected in referenced drawing/part revision level (e.g., change in design, engineering changes, manufacturing changes, deviation or exclusion from certain drawing or DPD requirements).
FORM 1 | box 9 | (R) Manufacturing Process Reference: A reference number that provides traceability to the manufacturing record of the FAI part (e.g., router number, manufacturing plan number, etc.) | (R) Manufacturing Process Reference: Reference number that provides traceability to the manufacturing record of the FAI part (e.g., router number, manufacturing plan number). Additional information such as lot number, batch number, date code, or line number may be included, as needed, to provide traceability to the specific manufacturing lot. | Internal Ordertrackingnumber | Job Card/Shop traveler/production order nummer | AS9102 (suppliers) or QMS-4045 (internal GKN) generic | (R) Manufacturing Process Reference: Enter reference number that provides traceability to the documentation of manufactured lot of product that include FAI part (e.g., Shop Traveler, Job Number, Routing Sheet, Manufacturing Process, etc.). |  |  | AS9102 (suppliers) or QMS-4045 (internal GKN) generic | Baan order number or Supplier ordertrackingnumber | AS9102 (suppliers) or QMS-4045 (internal GKN) generic | Baan production order number | Baan order number or own ordertrackingnumber | Baan order number or own ordertrackingnumber | AS9102 (suppliers) or QMS-4045 (internal GKN) generic | (R) Manufacturing Process Reference: A reference number that provides traceability to the manufacturing record of the FAI part (e.g., router number, manufacturing plan number, etc.) Shipset # (HA001) | Manufacturing Process Reference: Reference number that provides traceability to the manufacturing record of the FAI part (e.g., router number, manufacturing plan number). Additional information such as lot number, batch number, date code, or line number may be included, as needed, to provide traceability to the specific manufacturing lot.
FORM 1 | box 10 | (R) Organization Name: Name of the Organization performing this FAI. | (R) Organization Name: Name of the organization performing the FAI. | The name of the manufacturing organisation | AS9102 (suppliers) or QMS-4045 (internal GKN) generic | AS9102 (suppliers) or QMS-4045 (internal GKN) generic | (R) Organization Name: Enter Name of the Supplier/Vendor performing this FAI as listed on the Purchase Order. |  |  | AS9102 (suppliers) or QMS-4045 (internal GKN) generic | AS9102 (suppliers) or QMS-4045 (internal GKN) generic | AS9102 (suppliers) or QMS-4045 (internal GKN) generic | GKN internal: GKN Aerostructures B.V. For bought out parts and subcontracts: Name supplier | AS9102 (suppliers) or QMS-4045 (internal GKN) generic | AS9102 (suppliers) or QMS-4045 (internal GKN) generic | AS9102 (suppliers) or QMS-4045 (internal GKN) generic | Name of the Organization performing this FAI. | Organization Name: Name of the organization performing the FAI.
FORM 1 | box 11 | (O) Supplier Code: Supplier Code is a unique number given by Customer to the Organization. It is sometimes referred to as Vendor Code, Vendor Identification Number, Supplier Number, etc. | (O) Supplier Code: A unique number given by customer to the organization; sometimes referred to as Vendor Code, Vendor Identification Number, or Supplier Number. | for Northrop Grumman: 90054068 For LMA: 013320 | Internal: Airbus Supplier number: 224162 External: GKN ASL code | Not applicable for NH90 program | (R) Supplier/Vendor Code: Enter Supplier Code which is unique number assigned by Customer (UTC) to the Organization (Supplier/Vendor). | 10054059 | 5018226 | 22426 Suppliers: GKN ASL code perAS9102 (suppliers) or QMS-4045 (internal GKN) | For outside companies the unique supplier code given by Customer to the Organization. If no number is available, use Cage code. | 22426 Suppliers: GKN ASL code per AS9102 (suppliers) or QMS-4045 (internal GKN) | Internal production GKN "H3136" For bought out parts and subcontracts: ASL code of the supplier. | For Hoogeveen "H3136", for Papendrecht "H1822". For outside companies the unique supplier code given by Customer to the Organization. If a number is not available, use GKN ASL code. | For Hoogeveen "H3136", for Papendrecht "H1822". For outside companies the unique supplier code given by Customer to the Organization. If a number is not available, use GKN ASL code. | GKN internal: F4295101 Suppliers: GKN ASL code per AS9102 (suppliers) or QMS-4045 (internal GKN) | Gage code or supplier number as call out on the PO. GKN Papendrecht: 5000165 GKN Mexico: 103711 | Supplier Code: A unique number given by customer to the organisation; sometimes referred to as Vendor Code, Vendor Identification Number, or Supplier Number.
FORM 1 | box 12 | (O) P.O. Number: Enter Customer Purchase Order number, if applicable or required. | (O) P.O. Number: Customer purchase order number, if applicable. | The purchase order number. For purchased parts, add line item | Internal: Airbus PO Number Internal Sheet-metal: NA External: GKN PO number | AS9102 (suppliers) or QMS-4045 (internal GKN) generic | (R) Purchase Order number: Enter the Purchase Order number as listed on the UTC issued Purchase Order. |  |  | GKN internal FAI PO number not required For Suppliers FAI PO number required per AS9102 (suppliers) or QMS-4045 (internal GKN) | The purchase order number. For purchased parts, add line item. | GKN internal FAI PO number not required For Suppliers FAI PO number required per QMS-4045 | Internal production GKN: Purchase Order number of LMMFC For bought out parts and subcontracts: Purchase order number and line item of the PO. | PO # 2077363, The purchase order number. For purchased parts, add line item | PO # 341227, The purchase order number. For purchased parts, add line item. Fill in 341227 | GKN internal FAI PO number not required For Suppliers FAI PO number required per AS9102 | PO and Line number as mentioned on PO from GKN | P.O. Number: Customer purchase order number, if applicable.
FORM 1 | box 13 | (R) Detail part or an Assembly FAI: Check as appropriate . | (R) Detail Part / Assembly FAI: Check, as appropriate. | i.a.w. QMS 4045/AS 9102 | AS9102 (suppliers) or QMS-4045 (internal GKN) generic | AS9102 (suppliers) or QMS-4045 (internal GKN) generic | (R) Detail Part or an Assembly FAI: Check as appropriate to indicate the level of performed FAI. |  |  | AS9102 (suppliers) or QMS-4045 (internal GKN) generic | AS9102 (suppliers) or QMS-4045 (internal GKN) generic | AS9102 (suppliers) or QMS-4045 (internal GKN) generic | check as appropriate | Check as appropriate | Check box as appropriate | AS9102 (suppliers) or QMS-4045 (internal GKN) generic | Detail part or an Assembly FAI: Check as appropriate . | Detail Part / Assembly FAI: Check, as appropriate.
FORM 1 | box 14 | (R) Full FAI or Partial FAI: Check as appropriate. For a partial FAI, provide the baseline part number (including revision level) to which this partial FAI is performed and the reason for it. For example, changes in design, process, manufacturing location, etc. | (R) Full FAI / Partial FAI: Check, as appropriate. For a partial FAI, provide the previous part number, including revision level to which this partial FAI is performed and the reason for the current FAI (e.g., changes in design, process, or manufacturing location). For partial FAIs based on similar parts (reference 9102, 4.6), provide the approved configuration FAI part number, including revision level. | AS9102 (suppliers) or QMS-4045 (internal GKN) generic | AS9102 (suppliers) or QMS-4045 (internal GKN) generic | AS9102 (suppliers) or QMS-4045 (internal GKN) generic | (R) Full FAI or Partial FAI: Check and indicate as appropriate. For partial FAI, provide the baseline part number (including revision level) to which this partial FAI is performed and the reason for it, (e.g., EC, changes in process, changes in manufacturing, manufacturing location changes, two years lapse in manufacturing, etc.). |  |  | AS9102 (suppliers) or QMS-4045 (internal GKN) GKN internal referencing to BaaN order number for baseline FAI is allowed. | Full of Partial, when partial, the reason must be filled out. GKN internal reference to BaaN order number for baseline FAI is allowed. | AS9102 (suppliers) or QMS-4045 (internal GKN) GKN internal referencing to BaaN order number for baseline FAI is allowed. | Check Full of Partial. Only applicable if a FAI has already been executed. Fill in the last previous FAI report number for this part. To be noted as "FAI-******". At reason for partial FAI: (also valid for PAC 3 for Full FAI's which have been done in relation with the Re-baseline). Example: Configuration change from Rev. A to Rev. B (with mentioning of the subject change for example) material change or added note 12. For Partial FAI -refer only to that part of the note what is applicable for the partial FAI | Full or Partial, when partial, the reason must be filled out. GKN internal reference to BaaN order number for baseline FAI is allowed. | Full or Partial, when partial, the reason must be filled out. GKN internal reference to BaaN order number for baseline FAI is allowed. | AS9102 (suppliers) or QMS-4045 (internal GKN) GKN internal referencing to BaaN order number for baseline FAI is allowed. | Full FAI or Partial FAI: Check as appropriate. For a partial FAI, provide the baseline part number/FAI report/Date to which this partial FAI is performed and the reason for it. For example, changes in design, process, manufacturing location, etc. | FAI / Delta FAI: Check, as appropriate. For a partial FAI, provide the previous part number, including revision level to which this partial FAI is performed and the reason for the current FAI (e.g., changes in design, process, or manufacturing location). For partial FAIs based on similar parts, provide the approved configuration FAI part number, including revision level. Baseline Part Number: For a partial FAI, provide the previous FAI part number or approved configuration (including revision level) to which this partial FAI is performed. State the reason for the current FAI (e.g., changes in design, process, or manufacturing location). For a partial FAI based on similar parts, provide the approved configuration FAI part number, including revision level. Data Fields 15, 16, 17, and 18: This section is required only if the part number identified in field 1 is an assembly or installation requiring lower level parts (i.e., detail parts) to be installed.
FORM 1 | box 15 t/m 18 | 15, 16, 17 and 18: This section is required only if the part number in Field 1 is an assembly requiring lower level parts to be installed into the assembly. | Data Fields 15, 16, 17, and 18: This section is required only if the part number identified in field 1 is an assembly requiring lower level parts (i.e., detail parts) to be installed. | AS9102 (suppliers) or QMS-4045 (internal GKN) generic | AS9102 (suppliers) or QMS-4045 (internal GKN) generic | [5 empty] | This section is required only if the part number in Field 1 is an assembly requiring lower level parts to be installed into the assembly.
FORM 1 | box 15 | (CR) Part Number: Detail or next level sub-assembly part number to be included in the assembly. | (CR) Part Number: Part number included in the assembly and items from the BOM included in the drawing, DPD, or next level assembly. Typically these are the part numbers, standard catalogue items, or sub-assembly numbers required to complete the product noted in field 1. | AS9102 (suppliers) or QMS-4045 (internal GKN) generic | AS9102 (suppliers) or QMS-4045 (internal GKN) generic | AS9102 (suppliers) or QMS-4045 (internal GKN) generic | (CR) Part Number and Revision Level: Enter detail or next level Sub-Assembly part number and revision level when listed on the drawing as a UTC detail part number for which a separate FAI is required. If the same detail level component is used on different assemblies, performed detail FAI could be applied to these assemblies. If FAI does not have any UTC detail level components listed on the drawing enter N/A. Standard, off-shelf, industry controlled detail components, e.g., MS, NAS, JAN, etc., need to be listed but an FAI as a detail component is not required. |  |  | AS9102 (suppliers) or QMS-4045 (internal GKN) generic | (CR) Part Number: Detail or next level sub-assembly part number to be included in the assembly. | AS9102 (suppliers) or QMS-4045 (internal GKN) generic | Part number according to LMMFC including dash number. | The engineeringsnumber of the model of parts. | The engineeringsnumber of the model of parts. Partnummer Assembly number including suffix | AS9102 (suppliers) or QMS-4045 (internal GKN) generic | Part Number: Detail or next level sub-assembly part number to be included in the assembly. As per drawing (do not use COS part numbers) | Part Number: Part number included in the assembly/installation and items from the BOM included in the drawing, DPD, or next level assembly. Typically these are the part numbers, standard catalogue items, or sub-assembly numbers required to complete the product noted in field 1.
FORM 1 | box 16 | (CR) Part Name , as shown on the drawing. | (CR) Part Name: Name of the part installed in the assembly. | Partname from P.O or Eng information (from PDM or applicable data package from PDM | AS9102 (suppliers) or QMS-4045 (internal GKN) generic | AS9102 (suppliers) or QMS-4045 (internal GKN) generic | (CR) Part Name: Name of the part as shown on the drawing. If FAI does not have any UTC detail level components listed on the drawing enter N/A. |  |  | AS9102 (suppliers) or QMS-4045 (internal GKN) generic | (CR) Part Name , as shown on the drawing. | AS9102 (suppliers) or QMS-4045 (internal GKN) generic | Part Name according to LMFFC drawing | The exact description taken from the partslist for the encorporated parts | The exact description taken from the partslist for the encorporated parts | AS9102 (suppliers) or QMS-4045 (internal GKN) generic | Part Name , as shown on the drawing. | Part Name: Name of the part installed in the assembly/installation.
FORM 1 | box 17 | (CR) Part Serial Number of the part that is installed in the assembly, when applicable. | (CR) Part Serial Number: Serial number of the part that is installed in the assembly. | AS9102 (suppliers) or QMS-4045 (internal GKN) generic | AS9102 (suppliers) or QMS-4045 (internal GKN) generic | AS9102 (suppliers) or QMS-4045 (internal GKN) generic | (CR) Part Serial Number: Enter the serial number of the part when required per the drawing. If the FAI does not have any UTC detail level components listed on the drawing enter N/A. |  |  | AS9102 (suppliers) or QMS-4045 (internal GKN) generic | N/A | AS9102 (suppliers) or QMS-4045 (internal GKN) generic | Serial nummer "S/N******". | Serial number of the installed part, when applicable | Serial number of the installed part, when applicable | AS9102 (suppliers) or QMS-4045 (internal GKN) generic | Part Serial Number of the part that is installed in the assembly, when applicable, else N/A | Part Serial Number: Serial number of the part that is installed in the assembly/installation.
FORM 1 | box 18 | (O) FAI Report Number for detail part. | (CR) FAIR Number: Report number for the detail parts and associated assemblies. | AS9102 (suppliers) or QMS-4045 (internal GKN) generic | AS9102 (suppliers) or QMS-4045 (internal GKN) generic | AS9102 (suppliers) or QMS-4045 (internal GKN) generic | (O) FAI Report Number: Reference number that identifies the FAI. This may be an internal report number. If the detail part is a standard off-shelf industry controlled component enter N/A. |  |  | FAI report number of P/N in block 15 | FAI report number of P/N in block 15 | FAI report number of P/N in block 15 | FAI rapport nummer "FAI-******". | The FAI report number of the involved parts. | The FAI report number of the involved parts. | FAI report number of P/N in block 15 | FAI Report Number for detail part. CoC for HACI parts/ FAIR for detail parts | FAIR Number: Report number for the detail parts and associated assemblies. Include lotnumber and CoC of all (standard) parts.
FORM 1 | box 19 | (R) Signature: Name and signature of the person who prepared FAI Form 1. Also check appropriate box if this FAI is complete per 5.4. Note: The signature on this form certifies the following two things: 1) that all characteristics are accounted for; meet drawing requirements or are properly documented for disposition. 2) if this FAI is complete per 5.4. Check as appropriate. 5.4 Nonconformance Handling: The FAI is not complete until the Organization closes all non-conformances affecting the part and implements corrective actions. The Organization shall re-do an FAI for those affected characteristics and shall record the results. | (R) Signature: Printed name or unique identification, and signature of the person approving the FAIR. This signature certifies the evaluation activities in 9102, 4.5 are complete and the FAIR is approved. NOTE: Electronic identification or signature are both acceptable. Check “FAI Complete”, if all characteristics are conforming. Check “FAI Not Complete”, if nonconforming characteristics are documented in accordance with 9102, 4.4. | AS9102 (suppliers) or QMS-4045 (internal GKN) generic | AS9102 (suppliers) or QMS-4045 (internal GKN) generic | AS9102 (suppliers) or QMS-4045 (internal GKN) generic | (R) Signature: Enter the signature of the person who prepared the FAI form. The signature on this form will certify completion of the FAI. |  |  | Signature and stamp of responsible person that accepts the FAI report. | Signature and stamp of responsible person that accepts the FAI report. | Signature and stamp of responsible person that accepts the FAI report. | the delegated PKB-er could sign if it only is applicable for one cost center. | Signature and stamp of responsible person that accepts the FAI report. | Signature and stamp of responsible person that accepts the FAI report. | AS9102 (suppliers) or QMS-4045 (internal GKN) generic | Signature: Name and signature of the person who prepared FAI Form 1. Also check appropriate box if this FAI is complete per 5.4. Note: The signature on this form certifies the following two things: 1) that all characteristics are accounted for; meet drawing requirements or are properly documented for disposition. 2) if this FAI is complete per 5.4. Check as appropriate. 5.4 Nonconformance Handling: The FAI is not complete until the Organization closes all (intenal)non-conformances affecting the part and implements corrective actions. The Organization shall re-do an FAI for those affected characteristics and shall record the results. Non conformance number has to be called out on Form 3, Field 11 | Signature: Printed name or unique identification, and signature of the person approving the FAIR. This signature certifies the evaluation activities are complete and the FAIR is approved. NOTE: Electronic identification or signature are both acceptable. Check “FAI Complete”, if all characteristics are conforming. Check “FAI Not Complete”, if nonconforming characteristics are documented.
FORM 1 | box 20 | 20) (R) Date when this FAI Form 1 was prepared. | (R) Date: Date when field 19 was signed. | AS9102 (suppliers) or QMS-4045 (internal GKN) generic | AS9102 (suppliers) or QMS-4045 (internal GKN) generic | AS9102 (suppliers) or QMS-4045 (internal GKN) generic | (R) Date when FAI forms and documentation package for this FAI was prepared and completed. |  |  | AS9102 (suppliers) or QMS-4045 (internal GKN) generic | AS9102 (suppliers) or QMS-4045 (internal GKN) generic | AS9102 (suppliers) or QMS-4045 (internal GKN) generic | Date to be noted as 02-June-2008 | Date the FAI was signed. | Date the FAI was signed. | AS9102 (suppliers) or QMS-4045 (internal GKN) generic | Date when this FAI Form 1 was prepared. In DD-MMM-YYYY format | Date: Date when this FAI form was prepared.
FORM 1 | box 21 | 21) (O) Name of the person from the Organization who approved FAI report | (O) Reviewed By: Printed name or unique identification, and signature of the person from the organization who approved the FAIR. NOTE: Electronic identification or signature are both acceptable. | AS9102 (suppliers) or QMS-4045 (internal GKN) generic | AS9102 (suppliers) or QMS-4045 (internal GKN) generic | AS9102 (suppliers) or QMS-4045 (internal GKN) generic | (R) Enter the name of Suppliers Representative who is approved by the Supplier to review and approve the completed FAI documentation package. This must me a different individual than the person that filled in the signature box. |  |  | GKN internal: only in case block 19 has been signed by delegated Q inspector signature and stamp is required. If not the NA. GKN Suppliers: Optional depending on Quality system of the Supplier. | GKN Suppliers: Optional depending on Quality system of the Supplier. | GKN internal: only in case block 19 has been signed by delegated Q inspector signature and stamp is required. If not the NA. GKN Suppliers: Optional depending on Quality system of the Supplier. |  | Name of the person from the Organization who approved FAI report, within GKN it is QC | Name of the person from the Organization who approved FAI report, within GKN it is QC/QP | AS9102 (suppliers) or QMS-4045 (internal GKN) generic | Name of the person from the Organization who approved FAI report | Reviewed By: Printed name or unique identification, and signature of the person from the organization who approved the FAIR. NOTE: Electronic identification or signature are both acceptable.
FORM 1 | box 22 | 22) (O) Date when the FAI report is approved. | (O) Date: Date when field 21 was signed. | AS9102 (suppliers) or QMS-4045 (internal GKN) generic | AS9102 (suppliers) or QMS-4045 (internal GKN) generic | AS9102 (suppliers) or QMS-4045 (internal GKN) generic | (R) Date when FAI forms and documentation package for this FAI was reviewed and approved. |  |  | AS9102 (suppliers) or QMS-4045 (internal GKN) generic | AS9102 (suppliers) or QMS-4045 (internal GKN) generic | AS9102 (suppliers) or QMS-4045 (internal GKN) generic | Date to be noted as 02-June-2008 | Date of FAI report approvel | Date of FAI report approval | AS9102 (suppliers) or QMS-4045 (internal GKN) generic | Date when the FAI report is approved. In DD-MMM-YYYY format | Date: Date when the FAIR was approved.
FORM 1 | box 23 | 23) (O) Customer Approval. This field is used by Customer to record approval, if required. | (O) Customer Approval: Used by customer to record approval, if required. | AS9102 (suppliers) or QMS-4045 (internal GKN) generic | AS9102 (suppliers) or QMS-4045 (internal GKN) generic | AS9102 (suppliers) or QMS-4045 (internal GKN) generic GQA approval required (TDL). | (CR) Customer Approval. This field will be used by the UTC Representative responsible for approval of the completed FAI package (e.g., PW SQAR). |  |  | AS9102 (suppliers) or QMS-4045 (internal GKN) generic | GKN internal: Approval of Cessna Source Inspector is required. GKN Suppliers: Approval of GKN Source Inspector is required. Cessna Source inspection if notified in advanced to supplier. | AS9102 (suppliers) or QMS-4045 (internal GKN) generic |  | Customer Approval, for outsourced parts, QP signs off. | Customer Approval, for outsourced parts, QP signs off. | AS9102 (suppliers) or QMS-4045 (internal GKN) generic | GKN Approval. This field is used by GKN for FAI approval. | Customer Approval: Used by customer to record approval, if required.
FORM 1 | box 24 | 24) (O) Date Customer approved this FAI form. | (O) Date: Date when field 23 was signed. | AS9102 (suppliers) or QMS-4045 (internal GKN) generic | AS9102 (suppliers) or QMS-4045 (internal GKN) generic | AS9102 (suppliers) or QMS-4045 (internal GKN) generic | (CR) Date when FAI forms and documentation package for this FAI was reviewed and approved by the UTC Representative. |  |  | AS9102 (suppliers) or QMS-4045 (internal GKN) generic | AS9102 (suppliers) or QMS-4045 (internal GKN) generic | AS9102 (suppliers) or QMS-4045 (internal GKN) generic | Date to be noted as 02-June-2008 | Date Customer approved this FAI form, for outsourced parts, the date QP signs the FAI | Date Customer approved this FAI form, for outsourced parts, the date QP signs the FAI | AS9102 (suppliers) or QMS-4045 (internal GKN) generic | Date Customer approved this FAI form. In DD-MMM-YYYY format | Date: Date when the customer approved this FAIR.
|  | FAI Form 2 | FAI Form 2 |  |  |  | 14 b (R) Ref. to ASQR-08.2: Production Inspection Measuring Equipment: Describe the inspection equipment used during production acceptance. Note that this equipment shall differ from the equipment used during FAI product acceptance whenever feasible. Note that ASQR-01 requires gaging accuracy to be 10 to 1 (4 to 1 minimum). The Supplier must receive written approval to inspect outside these guidelines prior to submission of the FAI. Approved sample techniques such as ASQR-20.1 require Customer approval when sampling inspection plans such as mold control, etc. are used. Note these approvals must be obtained prior to submitting the FAI.
FORM 2 | box 1 | (R) Part Number: Number of the part (FAI part). | (R) Part Number: Number of the FAI part [e.g., customer part number contained on the purchasing documents; part number from the associated Bill of Materials (BOM); manufacturer part number for internal parts, when customer part number is not available]. | Partnumber from P.O or Engineering info (from PDM or applicable data package from PDM) | AS9102 (suppliers) or QMS-4045 (internal GKN) generic | AS9102 (suppliers) or QMS-4045 (internal GKN) generic | (R) Part Number: Number of the part (FAI part) as shown on the drawing. Part subjected to FAI shall be from the first production lot processed through the planned manufacturing and inspection process. |  |  | AS9102 (suppliers) or QMS-4045 (internal GKN) generic | Partnumber (from the partslist) | AS9102 (suppliers) or QMS-4045 (internal GKN) generic | Part number to be taken over from LMMFC drawing. Do not fill in a -900 of F-drawing number. | Partnumber (from the partslist) | 1) Partnumber (conform the partslist) 2) For a temporary deviated /condition of supplier part (COS) the temporary number (part # + suffix) will be noted below partnummer see 1). 3) Or Speco number when it is different to partnumber. | Part identification number (Prefix ¦ Radical ¦ Suffix) | Part Number as called out on the PO | Part Number: Number of the FAI part [e.g., customer part number contained on the purchasing documents; part number from the associated Bill of Materials (BOM); manufacturer part number for internal parts, when customer part number is not available].
FORM 2 | box 2 | (R) Part Name: Name of the part as shown on the drawing. | (R) Part Name: Name of the FAI part. | Partname from P.O or Eng info (from PDM or applicable data package from PDM | AS9102 (suppliers) or QMS-4045 (internal GKN) generic | AS9102 (suppliers) or QMS-4045 (internal GKN) generic | (R) Part Name: Enter Part Name of the part as shown on the drawing. |  |  | AS9102 (suppliers) or QMS-4045 (internal GKN) generic | Name of the part as shown on the drawing. | AS9102 (suppliers) or QMS-4045 (internal GKN) generic | Part name to be taken over from LMMFC drawing. Do not use the description of a -900 or F-drawing number. | The exact description taken from the partslist | The exact description taken from the partslist | AS9102 (suppliers) or QMS-4045 (internal GKN) generic | Part Name as called out on the PO | Part Name: Name of the FAI part.
FORM 2 | box 3 | (CR) Part serial number: Serial number of the part. | (CR) Serial Number: Serial number of the FAI part; unique identifier assigned to a detail part, sub-assembly, or assembly by the organization or customer. | Serial number if applicable | AS9102 (suppliers) or QMS-4045 (internal GKN) generic | AS9102 (suppliers) or QMS-4045 (internal GKN) generic | (CR) Enter the Customer Serial Number when required per drawing. |  |  | AS9102 (suppliers) or QMS-4045 (internal GKN) generic | If applicable | AS9102 (suppliers) or QMS-4045 (internal GKN) generic | Only applicable in case of a serialised item. If no serial number necessary than N/A. Note with numbers only | N/A unless Class one parts | N/A unless Class one parts | Only applicable for Class 1 part and Class 2 part which is also a PSE part (see attributes in model). For Class 2 parts that are also PSE the serial number can also be an unique batch number as long as traceability for that specific part is assured. | In case of a Class 1 part the serial number, else N/A | Serial Number: Serial number of the FAI part; unique identifier assigned to a detail part, sub-assembly, assembly, or installation by the organisation or customer.
FORM 2 | box 4 | (O) FAI Report Number: Reference number that identifies the FAI. This may be an internal report number | (CR) FAIR Number: Reference number that identifies the First Article Inspection Report (FAIR); this may be an internal report number. | AS9102 (suppliers) or QMS-4045 (internal GKN) generic | AS9102 (suppliers) or QMS-4045 (internal GKN) generic | AS9102 (suppliers) or QMS-4045 (internal GKN) generic | (O) FAI Report Number: Enter reference number that identifies the FAI. This may be an internal report number. |  |  | AS9102 (suppliers) or QMS-4045 (internal GKN) generic | Baan order number or own ordertrackingnumber (suppliers) | AS9102 (suppliers) or QMS-4045 (internal GKN) generic | GKN internal: FAI- with Baan production order. For bough tout parts and subcontracts: Suppliers internal production order. Note with numbers only | Baan order number or own ordertrackingnumber (suppliers) | Baan order number or own ordertrackingnumber (suppliers) | AS9102 (suppliers) or QMS-4045 (internal GKN) generic | Traceble number that identifies the FAI. This may be an internal report number. | FAIR Number: Reference number that identifies the First Article Inspection Report (FAIR); this may be an internal report number.
FORM 2 | MATERIAL AND ARTICLE | [14 empty] | AS9102 (suppliers) or QMS-4045 (internal GKN) generic
FORM 2 | box 5 | (CR) Material or Process: Enter the name of material or process. | (CR) Material or Process Name: Name of applicable materials or special processes. | Material specification as defined by PDM teamcenter including dash numbers. | AS9102 (suppliers) or QMS-4045 (internal GKN) generic | AS9102 (suppliers) or QMS-4045 (internal GKN) generic | (R) Enter the raw material and special process specifications names as they appear on the engineering drawing. It is preferred that all raw materials and special processes be listed in their order of manufacturing process. |  |  | AS9102 (suppliers) or QMS-4045 (internal GKN) generic | The material or proces name, as listed in the Cessna specifications | AS9102 (suppliers) or QMS-4045 (internal GKN) generic | Example Sealing compound (text taken over from LMMFC drawing or parts list). Mention all materials and standard bought out parts which are mentioned on the parts list. Also the ones on the parts list, which are not permanently added to the FAI part, excluding solvent fluids which, not remain on the part, such as IPA, MEK, solvent, etc. | The material or proces name, as listed in the HP-specification/HMS/HS etc. | The material or proces name, as listed in the HP-specification/HMS/HS etc. | AS9102 (suppliers) or QMS-4045 (internal GKN) generic | The material or proces name, as listed in the Honda specifications | Material or Process Name: Name of applicable materials or special Processes
FORM 2 | box 6 | (CR) Specification: Enter material or process specifications number (include permitted alternates, if used), class, and material form (e.g., sheet, bar, etc.). Include all Make From materials that are incorporated into the FAI part. For raw materials, include all materials that are incorporated into the FAI part, (e.g., weld/braze filler materials, balls for ball brazing, etc.), and Standard Catalog hardware (e.g., AN, MS fasteners); but do not include processing materials such as acid etchants. | (CR) Specification Number: Provide the following information: • Material specifications and material form (e.g., sheet, bar) for all materials incorporated into the FAI part (e.g., weld or braze filler). • Special process specifications; including class, if applicable, and permitted substitutions. • If standard catalogue items (e.g., fasteners) or COTS are modified, then list that standard hardware or COTS item. NOTE: Non-modified standard catalogue items are listed on Form 1, “Part Number Accountability”. | AS9102 (suppliers) or QMS-4045 (internal GKN) generic | AS9102 (suppliers) or QMS-4045 (internal GKN) generic | AS9102 (suppliers) or QMS-4045 (internal GKN) generic | (R) Specification: Enter the raw material or special process specification number. If the engineering drawing is calling out raw material or a special process specification then enter the specification revision for that raw material or special process specification. |  |  | AS9102 (suppliers) or QMS-4045 (internal GKN) generic | AS9102 (suppliers) or QMS-4045 (internal GKN) generic | AS9102 (suppliers) or QMS-4045 (internal GKN) generic | Material specification and revision, incl. type, grade, class etc. Example: AMS-S-8802, Class B-1/2, Type 2. NAS1031A3K | The type/style/grade/Class etc, including the revision level. | The type/style/grade/Class etc, including the revision level . | AS9102 (suppliers) or QMS-4045 (internal GKN) generic | Material specification and revision, incl. type, grade, class etc. Example: AMS-S-8802, Class B-1/2, Type 2. NAS1031A3K | Specification Number: Provide the following information:  Material specifications and material form (e.g., sheet, bar) for all materials incorporated into the FAI part (e.g., weld or braze filler).  Special process specifications; including class, if applicable, and permitted substitutions.  If standard catalogue items (e.g., fasteners) are modified, then list that standard hardware. NOTE: Non-modified standard catalogue items are listed on Form 1, “Part Number Accountability”.
FORM 2 | box 7 | (O) Code: Enter any required code from the Customer for material or process listing, when required. | (O) Code: Any required code from the customer for material or process listing, as applicable. | if applicable i.a.w EMAP | AS9102 (suppliers) or QMS-4045 (internal GKN) generic | AS9102 (suppliers) or QMS-4045 (internal GKN) generic | (O) Code: Enter any required code from the Customer for material or process listing, when required. |  |  | N/A | Reference to the Cessna material specifications (QPL) | N/A | Intern GKN: Baan intern stock number For BUW or bought out parts: N/A | Internal material code (warencode nummer ), Supplier Internal material code, if not, N/A. | Internal material code (warencode nummer ), Supplier Internal material code, if not, N/A. | Internal material code (warencode nummer ), Supplier Internal material code, if not, N/A. | N/A | Code: Any required code from the customer for material or process listing, as applicable
FORM 2 | box 8 | (CR) Special Process Supplier Code: Customer given Supplier code of the organization performing special process(es) or supplying material, as applicable. Also add, Special process supplier name and address. | (CR) Supplier: Identify supplier name, address, and code performing special processes or supplying material. Supplier name and address may be used, when supplier code is not available or not adequate for identification. | if applicable i.a.w EMAP | AS9102 (suppliers) or QMS-4045 (internal GKN) generic | AS9102 (suppliers) or QMS-4045 (internal GKN) generic | (R) Special Process Supplier Code: Enter Special Process Supplier Code as applicable (e.g., PW Source Qualification List or HS Report 80/85). Enter the Supplier name and address performing the Special Process or furnishing raw material or detail components. |  |  | GKN Suppliers: ASL cage code | Supplier code of approved Cessna special processors as listed on www.supplier.cessna.com | GKN Suppliers: ASL cage codeGKN Suppliers: ASL cage code | Intern GKN: ASL number of the supplier For BUW or bought out parts: Cage code or creditor number | Customer given Supplier code, the Boeing supplier code, see D1-4426. If a Boeing supplier code is not available, NA | Customer given Supplier code, the Boeing supplier code, reference project QLE. see D1-4426. If a Boeing supplier code is not available, NA except:SP\Mil\MS\Nas | GKN Suppliers: ASL cage code | Honda Supplier code of the special processor or supplying material, as applicable. Also add, Special process supplier name and address. | Supplier: Identify supplier name, address, and code performing special processes or supplying material. Supplier name and address may be used, when supplier code is not available or not adequate for identification.
FORM 2 | box 9 | (CR) Customer Approval Verification: Indicate if the special process or material source is approved by the Customer. Write NA if Customer approval is not required. | (CR) Customer Approval Verification: Indicate if the special process(es) or material sources are approved by the customer. Enter “Yes” if approved; “No” if approval is required, but process source is not approved; or “NA” if customer approval is not required. | The Customer and the material should be an allowed combination: YES is the only allowed answer | AS9102 (suppliers) or QMS-4045 (internal GKN) generic | AS9102 (suppliers) or QMS-4045 (internal GKN) generic | (CR) Customer Approval Verification: Indicate if the special process or material source is approved by the Customer. Enter N/A if Customer approval is not required. |  |  | N/A | For special processes as listed on www.supplier.cessna.com. Verification of supplied material is per applicable Qualified Producers list (i.e. CMMP025) is required. | N/A | Materials and Standard parts N/A. Fill out YES is there is a LMMMFC specification with a material QPL. Not applicable for MIL standard QPL's | The Customer and the material should be an allowed combination: YES is the only allowed answer, For standard parts (MIL/MS/NAS etc) NA. | The Customer and the material should be an allowed combination: YES is the only allowed answer, For standard parts (MIL/MS/NAS etc) NA. | N/A | Indicate if the special process or material source is approved by Honda/GKN. Enter N/A if Customer approval is not required. | Customer Approval Verification: Indicate if the special process(es) or material sources are approved by the customer. Enter “Yes” if approved; “No” if approval is required, but process source is not approved; or “NA” if customer approval is not required.
FORM 2 | box 10 | (CR) Certificate of Conformance number: Number of the certificate (e.g., special process completion certification, raw material test report number, Standard Catalog hardware compliance report number, traceability number). | (CR) Certificate of Conformance Number: The applicable certificate number (e.g., special process completion certification, raw material test report number, modified standard catalogue item compliance report number, traceability number). | AS9102 (suppliers) or QMS-4045 (internal GKN) generic | AS9102 (suppliers) or QMS-4045 (internal GKN) generic | AS9102 (suppliers) or QMS-4045 (internal GKN) generic | (R) Enter here the required Raw Material Test Report, Lab Test Report, Technique Sheet, Process or Engineering approvals with the approval dates, and certification numbers as applicable. The certification must match the proper requirements. |  |  | AS9102 (suppliers) or QMS-4045 (internal GKN) generic | Certifcate of conformance number of the used material. Or if the material is delivered by GKN Aerostructures, the receiving goods Number. For Special processes the applicable CoC of the Cessna approved Special Process supplier. | AS9102 (suppliers) or QMS-4045 (internal GKN) generic | Lot number receiving inspection | Certifcate of conformance number of the used material. Or if the material is delivered by Stork GKN, the receiving goods Number. For Special processes the applicable Proces code per the D1-4426. | Certifcate of conformance number of the used material. Or if the material is delivered by Stork GKN, the receiving goods Number. For Special processes the applicable Proces code per the D1-4426. Reference project QLE | AS9102 (suppliers) or QMS-4045 (internal GKN) generic | Certifcate of conformance number of the used material. For Special processes the applicable CoC of the Honda approved Special Process supplier. CoC of each part, add extra lots in commnets if needed | Certificate of Conformance Number: The applicable certificate number (e.g., special process completion certification, raw material test report number, modified standard catalogue item compliance report number, traceability number).
FORM 2 | box 11 | (CR) Functional Test Procedure Number: Functional Test Procedure called out as Design Requirement. | (CR) Functional Test Procedure Number: Functional Test Procedure number identified as a design characteristic. | AS9102 (suppliers) or QMS-4045 (internal GKN) generic | AS9102 (suppliers) or QMS-4045 (internal GKN) generic |  | (R) Functional Test Procedure Number: Enter the Functional Test Procedure or spec as called out on the drawing. If applicable, enter the name, date, and rev of the ATP Approval. |  |  | AS9102 (suppliers) or QMS-4045 (internal GKN) generic | Functional Test Procedure called out as Design Requirement, when applicable | AS9102 (suppliers) or QMS-4045 (internal GKN) generic | Functional tests, which are called out on the drawing or parts list or contract. Example: Leaking test | Functional Test Procedure called out as Design Requirement, when applicable | Functional Test Procedure called out as Design Requirement, when applicable | AS9102 (suppliers) or QMS-4045 (internal GKN) generic | AS9102 (suppliers) or QMS-4045 (internal GKN) generic | Functional Test Procedure Number: Functional Test Procedure number identified as a design characteristic.
FORM 2 | PROCESSES
FORM 2 | box 5 | (CR) Material or Process: Enter the name of material or process. | (CR) Material or Process Name: Name of applicable materials or special processes. | AS9102 (suppliers) or QMS-4045 (internal GKN) generic | AS9102 (suppliers) or QMS-4045 (internal GKN) generic | AS9102 (suppliers) or QMS-4045 (internal GKN) generic | (R) Enter the raw material and special process specifications names as they appear on the engineering drawing. It is preferred that all raw materials and special processes be listed in their order of manufacturing process. |  |  | AS9102 (suppliers) or QMS-4045 (internal GKN) generic | The material or proces name, as listed in the Cessna specifications | AS9102 (suppliers) or QMS-4045 (internal GKN) generic | Description process according to specification | The material or proces name, as listed in the HP-specification/HMS/HS. | The material or proces name, as listed in the HP-specification/HMS/HS. | AS9102 (suppliers) or QMS-4045 (internal GKN) generic | AS9102 (suppliers) or QMS-4045 (internal GKN) generic | Material or Process Name: Name of applicable materials or special Processes
FORM 2 | box 6 | (CR) Specification: Enter material or process specifications number (include permitted alternates, if used), class, and material form (e.g., sheet, bar, etc.). Include all Make From materials that are incorporated into the FAI part. For raw materials, include all materials that are incorporated into the FAI part, (e.g., weld/braze filler materials, balls for ball brazing, etc.), and Standard Catalog hardware (e.g., AN, MS fasteners); but do not include processing materials such as acid etchants. | (CR) Specification Number: Provide the following information: • Material specifications and material form (e.g., sheet, bar) for all materials incorporated into the FAI part (e.g., weld or braze filler). • Special process specifications; including class, if applicable, and permitted substitutions. • If standard catalogue items (e.g., fasteners) or COTS are modified, then list that standard hardware or COTS item. NOTE: Non-modified standard catalogue items are listed on Form 1, “Part Number Accountability”. | AS9102 (suppliers) or QMS-4045 (internal GKN) generic | AS9102 (suppliers) or QMS-4045 (internal GKN) generic | AS9102 (suppliers) or QMS-4045 (internal GKN) generic | (R) Specification: Enter the raw material or special process specification number. If the engineering drawing is calling out raw material or a special process specification then enter the specification revision for that raw material or special process specification. |  |  | AS9102 (suppliers) or QMS-4045 (internal GKN) generic | The in the engineering data mentioned Cessna Process specification and if applicable Specification Deviation Request (SDR) number | AS9102 (suppliers) or QMS-4045 (internal GKN) generic | According to drawing or parts list. Example: MIL-STD-186/524 | The in the engineering data mentioned Boeing Process specification | The in the engineering data mentioned Boeing Process specification | AS9102 (suppliers) or QMS-4045 (internal GKN) generic | AS9102 (suppliers) or QMS-4045 (internal GKN) generic | Specification Number: Provide the following information:  Material specifications and material form (e.g., sheet, bar) for all materials incorporated into the FAI part (e.g., weld or braze filler).  Special process specifications; including class, if applicable, and permitted substitutions.  If standard catalogue items (e.g., fasteners) are modified, then list that standard hardware. NOTE: Non-modified standard catalogue items are listed on Form 1, “Part Number Accountability”.
FORM 2 | box 7 | (O) Code: Enter any required code from the Customer for material or process listing, when required. | (O) Code: Any required code from the customer for material or process listing, as applicable. | if applicable i.a.w. LMA QCS-001 | AS9102 (suppliers) or QMS-4045 (internal GKN) generic | AS9102 (suppliers) or QMS-4045 (internal GKN) generic | (O) Code: Enter any required code from the Customer for material or process listing, when required. |  |  | N/A | Cessna process specification code | N/A | N/A | Customer process code (per D1-4426) | Customer process code (per D1-4426) | AS9102 (suppliers) or QMS-4045 (internal GKN) generic | AS9102 (suppliers) or QMS-4045 (internal GKN) generic | Code: Any required code from the customer for material or process listing, as applicable
FORM 2 | box 8 | (CR) Special Process Supplier Code: Customer given Supplier code of the organization performing special process(es) or supplying material, as applicable. Also add, Special process supplier name and address. | (CR) Supplier: Identify supplier name, address, and code performing special processes or supplying material. Supplier name and address may be used, when supplier code is not available or not adequate for identification. | if applicable i.a.w. LMA QCS-001 | AS9102 (suppliers) or QMS-4045 (internal GKN) generic | AS9102 (suppliers) or QMS-4045 (internal GKN) generic | (R) Special Process Supplier Code: Enter Special Process Supplier Code as applicable (e.g., PW Source Qualification List or HS Report 80/85). Enter the Supplier name and address performing the Special Process or furnishing raw material or detail components. |  |  | GKN internal: 22426 GKN Suppliers: ASL cage code | GKN internal: 365061 GKN Suppliers: Approved Suppliers List cage code | GKN internal: 22426 GKN Suppliers: ASL cage code | http://supplier.external.lmco.com/supplier/specproc_certs/specproc_cert_index.html | Customer given Supplier code, the Boeing supplier code, see D1-4426. If a Boeing supplier code is not available, N/A. | Customer given Supplier code, the Boeing supplier code, see D1-4426. If a Boeing supplier code is not available, N/A. | AS9102 (suppliers) or QMS-4045 (internal GKN) generic | AS9102 (suppliers) or QMS-4045 (internal GKN) generic | Supplier: Identify supplier name, address, and code performing special processes or supplying material. Supplier name and address may be used, when supplier code is not available or not adequate for identification.
FORM 2 | box 9 | (CR) Customer Approval Verification: Indicate if the special process or material source is approved by the Customer. Write NA if Customer approval is not required. | (CR) Customer Approval Verification: Indicate if the special process(es) or material sources are approved by the customer. Enter “Yes” if approved; “No” if approval is required, but process source is not approved; or “NA” if customer approval is not required. | The Customer and the process should be an allowed combination: YES is the only allowed answer. | AS9102 (suppliers) or QMS-4045 (internal GKN) generic | AS9102 (suppliers) or QMS-4045 (internal GKN) generic | (CR) Customer Approval Verification: Indicate if the special process or material source is approved by the Customer. Enter N/A if Customer approval is not required. |  |  | N/A | Only approved Special process suppliers can be referenced as listed on www.supplier.cessna.com. For materials reference to the Qualified Producers List per applicable process specification. | Customer approval verification is required | Yes | The Customer and the material should be an allowed combination: YES is the only allowed answer. | The Customer and the material should be an allowed combination: YES is the only allowed answer. | N/A | N/A | Customer Approval Verification: Indicate if the special process(es) or material sources are approved by the customer. Enter “Yes” if approved; “No” if approval is required, but process source is not approved; or “NA” if customer approval is not required.
FORM 2 | box 10 | (CR) Certificate of Conformance number: Number of the certificate (e.g., special process completion certification, raw material test report number, Standard Catalog hardware compliance report number, traceability number). | (CR) Certificate of Conformance Number: The applicable certificate number (e.g., special process completion certification, raw material test report number, modified standard catalogue item compliance report number, traceability number). | AS9102 (suppliers) or QMS-4045 (internal GKN) generic | AS9102 (suppliers) or QMS-4045 (internal GKN) generic | AS9102 (suppliers) or QMS-4045 (internal GKN) generic | (R) Enter here the required Raw Material Test Report, Lab Test Report, Technique Sheet, Process or Engineering approvals with the approval dates, and certification numbers as applicable. The certification must match the proper requirements. |  |  | AS9102 (suppliers) or QMS-4045 (internal GKN) generic | Certifcate of conformance number of the used material. For special processes as listed on www.supplier.cessna.com | AS9102 (suppliers) or QMS-4045 (internal GKN) generic | Intern GKN: Qualification report number Example: 071002JD Rev.001 Subcontract or bought out parts: Qualification report number, which is approved by LMMFC | Certifcate of conformance number of the used material. For special processes the D1-4426 code and the NADCAP certificate number | Certifcate of conformance number of the used material. For special processes the D1-4426 code and the NADCAP certificate number | AS9102 (suppliers) or QMS-4045 (internal GKN) generic | AS9102 (suppliers) or QMS-4045 (internal GKN) generic | Certificate of Conformance Number: The applicable certificate number (e.g., special process completion certification, raw material test report number,modified standard catalogue item compliance report number, traceability number). Include Special Process resutls and qualification report. Include Surface and Heat treatment evidence
FORM 2 | box 11 | (CR) Functional Test Procedure Number: Functional Test Procedure called out as Design Requirement. | (CR) Functional Test Procedure Number: Functional Test Procedure number identified as a design characteristic. | AS9102 (suppliers) or QMS-4045 (internal GKN) generic | AS9102 (suppliers) or QMS-4045 (internal GKN) generic | AS9102 (suppliers) or QMS-4045 (internal GKN) generic | (R) Functional Test Procedure Number: Enter the Functional Test Procedure or spec as called out on the drawing. If applicable, enter the name, date, and rev of the ATP Approval. |  |  | AS9102 (suppliers) or QMS-4045 (internal GKN) generic | N/A | AS9102 (suppliers) or QMS-4045 (internal GKN) generic | Functional tests, which are called out on the drawing or parts list or contract. Example: Leaking test | NA | NA | AS9102 (suppliers) or QMS-4045 (internal GKN) generic | AS9102 (suppliers) or QMS-4045 (internal GKN) generic | Functional Test Procedure Number: Functional Test Procedure number identified as a design characteristic.
FORM 2 | box 12 | (CR) Acceptance Report Number: The functional test certification indicating that test requirements have been met. | (CR) Acceptance Report Number: The functional test certification indicating that test requirements have been met. | AS9102 (suppliers) or QMS-4045 (internal GKN) generic | AS9102 (suppliers) or QMS-4045 (internal GKN) generic | AS9102 (suppliers) or QMS-4045 (internal GKN) generic | (R) Acceptance Report Number: Enter the Test Report Certificate number as required. When applicable the ATP must be included as part of FAI package. |  |  | AS9102 (suppliers) or QMS-4045 (internal GKN) generic | N/A | AS9102 (suppliers) or QMS-4045 (internal GKN) generic |  | NA | NA | AS9102 (suppliers) or QMS-4045 (internal GKN) generic | AS9102 (suppliers) or QMS-4045 (internal GKN) generic | Acceptance Report Number: The functional test certification indicating that test requirements have been met.
FORM 2 | box 13 | (O) Comments: As applicable. | (O) Comments: Provide supporting comments, as applicable. | AS9102 (suppliers) or QMS-4045 (internal GKN) generic | AS9102 (suppliers) or QMS-4045 (internal GKN) generic | AS9102 (suppliers) or QMS-4045 (internal GKN) generic | (O) Comments: As applicable. Enter N/A if not applicable. |  |  | AS9102 (suppliers) or QMS-4045 (internal GKN) generic | If applicable | AS9102 (suppliers) or QMS-4045 (internal GKN) generic | Describe here the relation between the LMMFC engineering drawing and the GKN Manfacturer Drawings (F and -900). | On request of the customer representative: - Name(s) and adress(es) of the approved processor(s). | All sizes are in inches, unless otherwise specified | AS9102 (suppliers) or QMS-4045 (internal GKN) generic | AS9102 (suppliers) or QMS-4045 (internal GKN) generic | Comments: Provide supporting comments, as applicable.
FORM 2 | box 14 | (R) Prepared By: Name of the person who prepared this form. | (R) Signature: Printed name or unique identification, and signature of the person who prepared and approved this form. Signature indicates that all applicable materials, special processes, and functional testing are accounted for, meet requirements, are properly documented, and all associated nonconformances are documented on 9102 Form 3, “Characteristic Accountability, Verification, and Compatibility Evaluation”. NOTE: Electronic identification and signature are both acceptable. | AS9102 (suppliers) or QMS-4045 (internal GKN) generic | AS9102 (suppliers) or QMS-4045 (internal GKN) generic | AS9102 (suppliers) or QMS-4045 (internal GKN) generic | R) Signature: Enter the name and signature of the person who prepared the FAI form. |  |  | AS9102 (suppliers) or QMS-4045 (internal GKN) generic | Name of the person who prepared the FAI. | AS9102 (suppliers) or QMS-4045 (internal GKN) generic |  | Name of the person who prepared the FAI. | Name of the person who prepared the FAI. | AS9102 (suppliers) or QMS-4045 (internal GKN) generic | Name and signature of the person who prepared FAI Form 2. | Signature: Printed name or unique identification, and signature of the person who prepared and approved this form. Signature indicates that all applicable materials, special processes, and functional testing are accounted for, meet requirements, are properly documented, and all associated nonconformances are documented on 9102 Form 2 “Characteristic Accountability, Verification, and Compatibility Evaluation”. NOTE: Electronic identification and signature are both acceptable.
FORM 2 | box 15 | (R) Date: Date when this form was completed. | (R) Date: Date when field 14 was signed. | AS9102 (suppliers) or QMS-4045 (internal GKN) generic | AS9102 (suppliers) or QMS-4045 (internal GKN) generic | AS9102 (suppliers) or QMS-4045 (internal GKN) generic | (R) Date when FAI forms and documentation package for this FAI was prepared and completed. |  |  | AS9102 (suppliers) or QMS-4045 (internal GKN) generic | Date when the FAI was completed | AS9102 (suppliers) or QMS-4045 (internal GKN) generic | Date to be noted as 02-June-2008 | Date when the FAI was completed | Date when the FAI was completed | AS9102 (suppliers) or QMS-4045 (internal GKN) generic | Date when this FAI Form 2 was prepared. In DD-MMM-YYYY format | Date: Date when this form was completed.
|  | FAI Form 3 | FAI Form 3
FORM 3 | box 1 | (R) Part Number: Number of the part (FAI part). | (R) Part Number: Number of the FAI part [e.g., customer part number contained on the purchasing documents; part number from the associated Bill of Materials (BOM); manufacturer part number for internal parts, when customer part number is not available]. | Partnumber from P.O or Engineering info (from PDM or applicable data package from PDM) | AS9102 (suppliers) or QMS-4045 (internal GKN) generic | AS9102 (suppliers) or QMS-4045 (internal GKN) generic | (R) Part Number: Number of the part (FAI part) as shown on the drawing. Part subjected to FAI shall be from the first production lot processed through the planned manufacturing and inspection process. |  |  | AS9102 (suppliers) or QMS-4045 (internal GKN) generic | Partnumber (from the partslist) | AS9102 (suppliers) or QMS-4045 (internal GKN) generic | Part number to be taken over from LMMFC drawing. Do not fill in a -900 of F-drawing number. | Partnumber (conform the partslist) | Partnumber (conform the partslist) | Part identification number (Prefix ¦ Radical ¦ Suffix) | Part Number as called out on the PO | Part Number: Number of the FAI part [e.g., customer part number contained on the purchasing documents; part number from the associated Bill of Materials (BOM); manufacturer part number for internal parts, when customer part number is not available].
FORM 3 | box 2 | (R) Part Name: Name of the part as shown on the drawing. | (R) Part Name: Name of the FAI part. | Partname from P.O or Eng info (from PDM or applicable data packagevan from PDM | AS9102 (suppliers) or QMS-4045 (internal GKN) generic | AS9102 (suppliers) or QMS-4045 (internal GKN) generic | (R) Part Name: Enter Part Name of the part as shown on the drawing. |  |  | AS9102 (suppliers) or QMS-4045 (internal GKN) generic | Name of the part as shown on the drawing. | AS9102 (suppliers) or QMS-4045 (internal GKN) generic | Part name to be taken over from LMMFC drawing. Do not use the description of a -900 or F-drawing number. | The exact description taken from the partslist | The exact description taken from the partslist | AS9102 (suppliers) or QMS-4045 (internal GKN) generic | Part Name as called out on the PO | Part Name: Name of the FAI part.
FORM 3 | box 3 | (CR) Part serial number: Serial number of the part. | (CR) Serial Number: Serial number of the FAI part; unique identifier assigned to a detail part, sub-assembly, or assembly by the organization or customer. | Serial number if applicable | AS9102 (suppliers) or QMS-4045 (internal GKN) generic | AS9102 (suppliers) or QMS-4045 (internal GKN) generic | (CR) Enter the Customer Serial Number when required per drawing. |  |  | AS9102 (suppliers) or QMS-4045 (internal GKN) generic | If applicable | AS9102 (suppliers) or QMS-4045 (internal GKN) generic | Only applicable in case of a serialised item. If no serial number necessary than N/A. Note with numbers only | N/A unless Class one parts | N/A unless Class one parts | Only applicable for Class 1 part and Class 2 part which is also a PSE part (see attributes in model). For Class 2 parts that are also PSE the serial number can also be an unique batch number as long as traceability for that specific part is assured. | In case of a Class 1 part the serial number, else N/A | Serial Number: Serial number of the FAI part; unique identifier assigned to a detail part, sub-assembly, assembly, or installation by the organization or customer.
FORM 3 | box 4 | (O) FAI Report Number: Reference number that identifies the FAI. This may be an internal report number | (CR) FAIR Number: Reference number that identifies the First Article Inspection Report (FAIR); this may be an internal report number. | AS9102 (suppliers) or QMS-4045 (internal GKN) generic | AS9102 (suppliers) or QMS-4045 (internal GKN) generic | AS9102 (suppliers) or QMS-4045 (internal GKN) generic | (O) FAI Report Number: Enter reference number that identifies the FAI. This may be an internal report number. |  |  |  | Baan order number or own ordertrackingnumber (suppliers) | AS9102 (suppliers) or QMS-4045 (internal GKN) generic | GKN internal: FAI- with Baan production order. For bough tout parts and subcontracts: Suppliers internal production order. Note with numbers only | Baan order number or own ordertrackingnumber (suppliers) | Baan order number or own ordertrackingnumber (suppliers) | AS9102 (suppliers) or QMS-4045 (internal GKN) generic | Traceble number that identifies the FAI. This may be an internal report number. | FAIR Number: Reference number that identifies the First Article Inspection Report (FAIR); this may be an internal report number.
FORM 3 | box 5 | (R) Characteristic Number: Unique assigned number for each Design Characteristic. | (R) Char. No.: Unique assigned number for each design characteristic. NOTE: A single design callout that applies to multiple characteristics may be recorded as one characteristic number. | AS9102 (suppliers) or QMS-4045 (internal GKN) generic | AS9102 (suppliers) or QMS-4045 (internal GKN) generic | AS9102 (suppliers) or QMS-4045 (internal GKN) generic | (R) Characteristic Number: Assign and enter unique sequential number for each characteristic and note on the drawing or specification, (e.g., dimensional features, hardness, part marking size, etc.). Dimensions that occur multiple places will only require a range for the actual values inspected. Dimensions that occur in multiple locations will require a unique characteristic number for each location/position, i.e., a true position requirement for a four hole pattern would require that the true position callout be listed four times with it's corrresponding basic dimensions, (e.g., 16a, 16b, 16c, 16d). Note that basic dimensions must be linked to their geometric feature control frames. |  |  | AS9102 (suppliers) or QMS-4045 (internal GKN) generic | A consecutive number for every signal engineeringrequirement. | AS9102 (suppliers) or QMS-4045 (internal GKN) generic | This means for routing step 40 if it has 10 dimensions it must be noted as 40.01, 40.02, 40.02, 40.03 up and til 40.10. | AS9102 (suppliers) or QMS-4045 (internal GKN) generic | AS9102 (suppliers) or QMS-4045 (internal GKN) generic | AS9102 (suppliers) or QMS-4045 (internal GKN) generic | Unique assigned number for each Design Characteristic, match with Bubble Drawing. | Char. No.: Unique assigned number for each design characteristic. NOTE: A single design callout that applies to multiple characteristics may be recorded as one characteristic number.
FORM 3 | box 5 | (R) Characteristic Number: Unique assigned number for each Design Characteristic. | (R) Char. No.: Unique assigned number for each design characteristic. NOTE: A single design callout that applies to multiple characteristics may be recorded as one characteristic number. | N/A, see above | AS9102 (suppliers) or QMS-4045 (internal GKN) generic | AS9102 (suppliers) or QMS-4045 (internal GKN) generic |  |  |  | AS9102 (suppliers) or QMS-4045 (internal GKN) generic | A consecutive number for every signal engineeringrequirement. | AS9102 (suppliers) or QMS-4045 (internal GKN) generic | DUBBEL???? | A consecutivel number for every signal engineering requirement. | A consecutivel number for every signal engineering requirement. | Dubbel??
FORM 3 | box 6 | (CR) Reference Location: Location of the Design Characteristic (e.g., drawing zone (page number and section), specification, etc.) | (CR) Reference Location: Location of the design characteristic [e.g., drawing zone (page number and section), DPD model location, specification callout]. | AS9102 (suppliers) or QMS-4045 (internal GKN) generic | AS9102 (suppliers) or QMS-4045 (internal GKN) generic | AS9102 (suppliers) or QMS-4045 (internal GKN) generic | (CR) Reference Location: Enter drawing location of the Design Characteristic, (e.g., drawing/specification page number and location of feature, e.g., E4-2 for Zone E4 on Sheet 2). If a drawing or specification is not indicating the zone location enter N/A. |  |  | AS9102 (suppliers) or QMS-4045 (internal GKN) generic | Name the source that gives you the information | AS9102 (suppliers) or QMS-4045 (internal GKN) generic | Example: 13506010 1C3 (means drawing 13506010 page 1 zone C3). or MIL-STD-186F § 4.22 or 13506010 Note 3 | Location of the Design Characteristic | Location of the Design Characteristic | AS9102 (suppliers) or QMS-4045 (internal GKN) generic SMS specific examples: Attributes of the model or Quality Control Plan (internal GKN) / Process Control Document (suppliers). | Location of the Design Characteristic (e.g., drawing zone (page number and section), specification, etc.) | Reference Location: Location of the design characteristic [e.g., drawing zone (page number and section), DPD model location, specification callout].
FORM 3 | box 7 | (CR) Characteristic Designator: If applicable, record characteristic type (e.g., key, flight safety, critical, major, etc.). | (CR) Characteristic Designator: If applicable, record characteristic type [e.g., critical items (see 9100 clause 3.3), key characteristics (see 9100 clause 3.4), flight safety, defined by customer]. | AS9102 (suppliers) or QMS-4045 (internal GKN) generic | AS9102 (suppliers) or QMS-4045 (internal GKN) generic | AS9102 (suppliers) or QMS-4045 (internal GKN) generic | (R) Characteristic Designator: Enter characteristic classification, (e.g., key, flight safety, critical, major, minor, etc.). |  |  | AS9102 (suppliers) or QMS-4045 (internal GKN) generic | Minor | Requirements and actuals to be noted in inches. All FAI part specific drawing notes need to be accounted for. Manufacturing characteristics should be indicated as such. Design characteristics that are accounted for on higher Assembly level should be indicated as such. | See drawing and/or MIS-50822 specification Examples: Critical, Major or Minor | Minor | Minor | See models Examples: KC or Minor | If applicable, record characteristic type (e.g., key, flight safety, critical, major, etc.), else Minnor | Characteristic Designator: If applicable, record characteristic type [e.g., critical items (see EN9100 clause 3.3), key characteristics (see EN9100 clause 3.4), flight safety, defined by customer].
FORM 3 | box 8 | (R) Requirement: Specified requirement for the Design Characteristic (e.g., drawing dimensional characteristics with nominal and tolerances included, drawing notes, specification requirements, etc.). | (R) Requirement: Specified requirement for the design characteristic (e.g., drawing or DPD dimensional characteristic with associated nominal dimension and tolerances, drawing notes, specification requirements). NOTE: The organization shall record the requirements in the units specified on the drawing, DPD, or specification, unless otherwise approved by the customer. | AS9102 (suppliers) or QMS-4045 (internal GKN) generic | AS9102 (suppliers) or QMS-4045 (internal GKN) generic | AS9102 (suppliers) or QMS-4045 (internal GKN) generic | (R) Enter all drawing characteristics, features, notes, and symbols as they appear on the drawing or specification. This will require the breakout of additional required elements that are imposed by the drawing or specification. Breakout of these elements shall include all measurable charateristics that affect the fit, form or function of the final product, (e.g., all marking requirements shall include character heights, width, spacing; hardness shall be recorded exactly as required by the drawing, etc.). Note that part marking acceptance will also require a photo or replica of the actual part marking. For tag marking, a copy of the tag or actual tag shall be part of the FAI documentation package. |  |  | AS9102 (suppliers) or QMS-4045 (internal GKN) generic | Name every engineering requirement including the tolerances | AS9102 (suppliers) or QMS-4045 (internal GKN) generic | All the notes on the drawing must be mentioned. All dimensions incl. tolerances and dimensional unit. description to be taken literally from the drawing. Examples: 30,0 ± 0,3 mm or for True position the X-value, the Y-value, the diameter and the true position tolerance. If there are 10 holes indicated on the drawing for instance 20x Ø 10,01±0,1 mm than all holes have to be unique identified and measured. This also counts for other dimensional such as True Positions and Radius. Note: the complete note of the drawing must be mentioned (not a summary). | Name every engineering requirement including the tolerances For general notes recording only when the result is a measurable value, see verification plan F/QCSH/09.06.04/hvdw (internal GKN only). For supplied parts for which Digital Product Data (DPD information) is used the supplier shall be DPD approved according Boeing specification. This approval shall be granted by the GKN Quality Procurement Department. | Name every engineering requirement including the tolerances For general notes recording only when the result is a measurable value, see current verification plan from project QE (internal GKN only). For supplied parts for which Digital Product Data (DPD information) is used the supplier shall be DPD approved according Boeing specification. This approval shall be granted by the GKN Quality Procurement Department. | AS9102 (suppliers) or QMS-4045 (internal GKN) generic | Specified requirement for the Design Characteristic (e.g., drawing dimensional characteristics with nominal and tolerances included, drawing notes, specification requirements, etc.). | Requirement: Specified requirement for the design characteristic (e.g., drawing or DPD dimensional characteristic with associated nominal dimension and tolerances, drawing notes, specification requirements). NOTE: The organisation shall record the requirements in the units specified on the drawing, DPD, or specification, unless otherwise approved by the customer.
FORM 3 | box 9 | (R) Results: List measurement(s) obtained for the Design Characteristics. • For Multiple Characteristics list each characteristic as individual values or list once with the minimum and maximum of measured values attained. If a characteristic is found to be non-conforming then that characteristic must be listed separately with the measured value noted. • If a Design Requirement requires verification testing, then the actual results will be recorded on the form. If a laboratory report or certificate of test is included in the FAIR, then these results need not be written on the form, record the reference number in this field. The laboratory report or certificate of test must show specific values for requirements and actual results. • For metallurgical characteristics with visual verification requirement that are rated against standard photographs, list the photo number of the closest comparison. A statement of conformance is acceptable (record the reference number in this field). • For processes that require verification per Design Characteristic, include statement of compliance (e.g., certification of compliance, verification indicator such as accept, etc.). • For part marking, ensure that marking is legible, correct in content and size and properly located, per applicable specification. | (R) Results: List measurement(s) obtained for the design characteristics. NOTE: The organization shall record the results in the units specified on the drawing, DPD, or specification, unless otherwise approved by the customer. • For multiple characteristics list each characteristic as individual values or list once with the minimum and maximum of measured values attained. If a characteristic is found to be nonconforming, then that characteristic shall be listed separately with the measured value noted. • When qualified tooling (e.g., radius gauges) is used as a go/no-go gauge (reference 9102, 4.7.3.b), record the results as an attribute (e.g., pass / fail). • When automated inspection tooling produces measurement results, those results may be referenced on 9102 Form 3, identified as pass/fail, and attached only when: • The characteristic numbers are clearly linked in the attached report. • The results in the attached reports are clearly traceable to the characteristic numbers. • The results are directly comparable to the design characteristic.NOTE: Coordinate Measurement Machine (CMM) data alone would not be acceptable for a positional tolerance; the results shall show the actual positional value. • If a design requirement requires verification testing, record the actual results on the form. If a laboratory report or certificate of test is included in the FAIR, the results may be recorded as an attribute (e.g., pass / fail) and the test reference number recorded on the forms. The laboratory report or certificate of test shall show specific values for requirements and actual results. • For characteristics with visual verification requirements that are rated against standard photographs, list the photo number of the closest comparison. A statement of conformance is acceptable; record the reference number on the forms. • For processes that require verification per design characteristics, include a statement of conformance (e.g., certification of conformance, verification indicator - accept). • For characteristics verified by attribute inspection include statement of conformance (e.g., accept). | AS9102 (suppliers) or QMS-4045 (internal GKN) generic Accepted/Rejected with reference to test/measurement reports is allowed. Examples for test/measurement reports are (but not limited to): CMM, NDI, Hardness | AS9102 (suppliers) or QMS-4045 (internal GKN) generic | AS9102 (suppliers) or QMS-4045 (internal GKN) generic | (R) Results: Enter actual measurement obtained for each characteristic inspected in variable numeric terms. Visual, conforms or compliant may be used when no variable methods apply. When attribute gaging or specialized tooling is used, traceability to that gage must be included. GO/NO-GO gages for attribute data measurements is allowed. Basic dimensions shall be reported as basic with the variance reported in the applicable geometric form. Reference dimensions can be omitted. |  |  | AS9102 (suppliers) QMS-4045 (internal GKN) generic. For multiple characteristics that are non-conforming these actuals must be noted on a seperate line, where the actuals may be noted as min. and max deviations. | Measurement results must be substanciated with i.e. measuring reports, CMM data, test results or other media | AS9102 (suppliers) or QMS-4045 (internal GKN) For multiple characteristics that are non-conforming these actuals must be noted on a seperate line, where the actuals may be noted as min. and max deviations. | Listing at once is not allowed. List each characteristic as individual values. If qualified tooling is used it must have had a FAI on the product. Example: mention the report number of the Penetrant inspection report. For further instructions see AS9102 (suppliers) or QMS-4045 (internal GKN). FAI package contains (if applicable): Frontpage summary which also mentioned the FAIR from Source inspection. FAI Drawing Copy of the original stamped Routing COC's of all materials listed on the Partslist incl. test reports Detailed Work Instruction Test result reports of functional test and acceptance tests. Frontpage of all specification including related paragraphs. NC-programs CMM reports Tooling FAI All NC's NC which has a preventive actions which is the reason for the applicable FAI. No X-ray pictures send to LMFFC must be in Folder Cabinet. | Measuring results, all metric measuring results shall be conform drawing dimensions. As a result, only 'compliant', 'accepted/rejected', 'pass/fail' or the value as mentioned in AS9102, shall be recorded. | Measuring results, all metric measuring results shall be conform drawing dimensions. As a result, only 'compliant', 'accepted/rejected', 'pass/fail' or the value as mentioned in AS9102, shall be recorded. | AS9102 (suppliers) or QMS-4045 (internal GKN) generic Addition: weight of the part and PSE Y/N? should also be noted. | List measurement(s) obtained for the Design Characteristics. • For Multiple Characteristics list each characteristic as individual values or list once with the minimum and maximum of measured values attained. If a characteristic is found to be non-conforming then that characteristic must be listed separately with the measured value noted. • For processes that require verification per Design Characteristic, include statement of compliance (e.g., certification of compliance, verification indicator such as accept, etc.). • For part marking, ensure that marking is legible, correct in content and size and properly located, per applicable specification. | Results: List measurement(s) obtained for the design characteristics. NOTE: The organisation shall record the results in the units specified on the drawing, DPD, or specification, unless otherwise approved by the customer.  For multiple characteristics list each characteristic as individual values or list once with the minimum and maximum of measured values attained. If a characteristic is found to be nonconforming, then that characteristic must be listed separately with the measured value noted.  When qualified tooling (e.g., radius gauges) is used as a go/no-go gauge, record the results as an attribute (e.g., pass / fail).  When automated inspection tooling produces measurement results, those results may be referenced on 9102 Form 3, identified as pass/fail, and attached only when:  The characteristic numbers are clearly linked in the attached report. - The results in the attached reports are clearly traceable to the characteristic numbers. - The results are directly comparable to the design characteristic.
FORM 3 | box 10 | (CR) Designed Tooling: If a specially designed tooling (including NC programming) is used as a media of inspection, record the tool identification number. | (CR) Designed / Qualified Tooling: When design tooling or specially designed tooling, including NC programming as a media of inspection, is used for attribute acceptance of the characteristic, record the tool identification number. When qualified tooling is used for attribute acceptance, record the gauge value or range (e.g., minimum/maximum value), as applicable. | AS9102 (suppliers) or QMS-4045 (internal GKN) generic | AS9102 (suppliers) or QMS-4045 (internal GKN) generic | AS9102 (suppliers) or QMS-4045 (internal GKN) generic | (CR) Designed Tooling: Enter specially designed tooling, including CNC programming or any other UTC approved special tooling as means of inspection, making sure this tooling is traceable to a controlling number and it is under calibration control. If no special tooling is enter N/A. |  |  | AS 9102 (suppliers) or QMS-4045 (internal GKN) generic. Reference should be made to CMM inspection program that should have an unique identification. | All used tooling numbers geometric, model data. | AS9102 (suppliers) or QMS-4045 (internal GKN) Reference should be made to CMM inspection program that should have an unique identification. | AS9102 (suppliers) or QMS-4045 (internal GKN) generic | All used measuring tooling (name and ID number) to be recorded. Specific as well as general tooling as calliper etc) | As a result, only 'compliant', 'accepted/rejected', 'pass/fail' or the value as mentioned in AS9102, shall be recorded. | AS9102 (suppliers) or QMS-4045 (internal GKN) generic | If a specially designed tooling (including NC programming) is used as a media of inspection, record the tool identification number. | NOTE: Coordinate Measurement Machine (CMM) data alone would not be acceptable for a positional tolerance; the results must show the actual positional value.  If a design requirement requires verification testing, record the actual results on the form. If a laboratory report or certificate of test is included in the FAIR, the results may be recorded as an attribute (e.g., pass / fail) and the test reference number recorded on the forms. The laboratory report or certificate of test must show specific values for requirements and actual results.  For characteristics with visual verification requirements that are rated against standard photographs, list the photo number of the closest comparison. A statement of conformance is acceptable; record the reference number on the forms.  For processes that require verification per design characteristics,  Include statement of conformance (e.g., certification of conformance, verification indicator - accept).  For characteristics verified by attribute inspection include statement of conformance (e.g., accept). Provide Picture of marking and packing. Provide copy of work order or shop traveller in FAI package.
FORM 3 | box 11 | (CR) Non-Conformance Number: Record a non-conformance document reference number if the characteristic is found to be non-conforming. | (CR) Nonconformance Number: If the characteristic is found to be nonconforming, record a nonconformance document reference number. | AS9102 (suppliers) or QMS-4045 (internal GKN) generic | AS9102 (suppliers) or QMS-4045 (internal GKN) generic | AS9102 (suppliers) or QMS-4045 (internal GKN) generic | (CR) Non-Conformance Number: Record any non-conformance control document number for any characteristic outside of the tolerance or requirement. In case of a non-conforming feature, the FAI will be considered as "partial" with the next manufactured lot validating this non-conformance. If there is no non-conforming features enter N/A. |  |  | AS9102 (suppliers) or QMS-4045 (internal GKN) generic | Reference to the GKN non conformance report number | AS9102 (suppliers) or QMS-4045 (internal GKN) generic | AS9102 (suppliers) or QMS-4045 (internal GKN) generic | If a real deviation from engineering model exists, write the non-conformance number here. | If a real deviation from engineering model exists, write the non-conformance number here. | AS9102 (suppliers) or QMS-4045 (internal GKN) generic | Record a non-conformance document reference number if the characteristic is found to be non-conforming. | Designed / Qualified Tooling: When design tooling or specially designed tooling, including NC programming as a media of inspection, is used for attribute acceptance of the characteristic, record the tool identification number. When qualified tooling is used for attribute acceptance, record the gauge value or range (e.g., minimum / maximum value), as applicable.
FORM 3 | box 12 | (R) Prepared By: Name of the person who prepared this form. | (R) Signature: Printed name or unique identification, and signature of the person who prepared and approved this form. Signature indicates that all applicable design characteristics are accounted for and meet requirements or are properly documented (reference 9102, 4.4). NOTE: Electronic identification and signature are both acceptable. | AS9102 (suppliers) or QMS-4045 (internal GKN) generic | AS9102 (suppliers) or QMS-4045 (internal GKN) generic | AS9102 (suppliers) or QMS-4045 (internal GKN) generic | R) Signature: Enter the name and signature of the person who prepared the FAI form. |  |  | AS9102 (suppliers) or QMS-4045 (internal GKN) generic | Name of the person who prepared the FAI. | AS9102 (suppliers) or QMS-4045 (internal GKN) generic |  | Name of the person who prepared the FAI | Name of the person who prepared the FAI | AS9102 (suppliers) or QMS-4045 (internal GKN) generic | Enter the name and signature of the person who prepared the FAI form. | Nonconformance Number: If the characteristic is found to be nonconforming, record a nonconformance document reference number. Include copy of NC if applicable.
FORM 3 | box 13 | (R) Date: Date when this form was completed. | (R) Date: Date when field 12 was signed. | AS9102 (suppliers) or QMS-4045 (internal GKN) generic | AS9102 (suppliers) or QMS-4045 (internal GKN) generic | AS9102 (suppliers) or QMS-4045 (internal GKN) generic | (R) Date when FAI forms and documentation package for this FAI was prepared and completed. |  |  | AS9102 (suppliers) or QMS-4045 (internal GKN) generic | Date when the FAI was completed | AS9102 (suppliers) or QMS-4045 (internal GKN) generic | Date to be noted as 02-June-2008 | Date when this form was completed. | Date when this form was completed. | AS9102 (suppliers) or QMS-4045 (internal GKN) generic | Date when this form was completed. Format DD-MMM-YY | Signature: Printed name or unique identification, and signature of the person who prepared and approved this form. Signature indicates that all applicable design characteristics are accounted for and meet requirements or are properly documented (reference EN9102 section 5.4). NOTE: Electronic identification and signature are both acceptable.
FORM 3 | box 14 | (R) This field area is reserved for optional fields. Add additional columns as required by the Organization or Customer. | (O) Additional Data / Comments: This area is reserved for optional fields; add additional columns, as required, by the organization or customer. | AS9102 (suppliers) or QMS-4045 (internal GKN) generic | AS9102 (suppliers) or QMS-4045 (internal GKN) generic | AS9102 (suppliers) or QMS-4045 (internal GKN) generic | 14 a (R) Ref. to ASQR-08.2: FAI Inspection Measuring Equipment: Describe the inspection equipment used for the First Article Inspection product acceptance. Note that this equipment shall differ from the equipment used for final product acceptance, whenever feasible. Note that ASQR-01 requires gaging accuracy to be 10 to 1 (4 to 1 minimum). Suppliers must receive written approval to inspect outside these guidelines prior to submission of the FAI. |  |  | This field must contain (when applicable) the references to the raw data points in the CMM report to account for the NC inspection that validates the feature. E.g. CMM report items 71 - 91; 111 - 151. | When requested. | This field must contain (when applicable) the references to the raw data points in the CMM report to account for the NC inspection that validates the feature. E.g. CMM report items 71 - 91; 111 - 151. |  | When requested. | When requested. | When requested. |  | Date: Date when this form was prepared.
[7 empty] | 14 b (R) Ref. to ASQR-08.2: Production Inspection Measuring Equipment: Describe the inspection equipment used during production acceptance. Note that this equipment shall differ from the equipment used during FAI product acceptance whenever feasible. Note that ASQR-01 requires gaging accuracy to be 10 to 1 (4 to 1 minimum). The Supplier must receive written approval to inspect outside these guidelines prior to submission of the FAI. Approved sample techniques such as ASQR-20.1 require Customer approval when sampling inspection plans such as mold control, etc. are used. Note these approvals must be obtained prior to submitting the FAI. | [9 empty] | Weight, The weight of each part/Assembly in Final condition must be reported in XX.XXX Lbs | Additional Data / Comments: This area is reserved for optional fields; add additional columns as required by the organisation or customer.
[7 empty] | 14 c (R) Ref. to ASQR-08.2: FAI Inspector Identification: Enter the signature, stamp, etc., of each inspector responsible for each result recorded in Field 9. | [6 empty] | Weight shall be recorded in block "discrepancy ". Unpainted part have to be weighed. | Weight shall be recorded in block "discrepancy ". Unpainted part have to be weighed for full FAIs.
|  | FAI Form 4 | FAI Form 4